## Sheet1
TFT_Display		ESP32S		Buttons	ESP32S
Touch	T_IRQ	N/A		Red (Stop)
	T_OUT	Miso
	T_IN	Mosi		Relays	ESP32S
	T_CS	13		SSR Oven Heaters	33
	T_CLK	SCK (CLK)		Relay Convection Fan	32
TFT	MISO	19
	LED	3.3v		Temp Probes	ESP32S
	SCK	18		Probe A
	MOSI	23		Probe B
	D/C	4		CLK
	Reset	2		MISO
	CS	15
	GND	Gnd
	VCC	3/3 v