## Sheet1
TFT_Display		ESP32S		Buttons	ESP32S		Indicator LED	ESP32S
Touch	T_IRQ	N/A		Red (Stop)	22		Blue/Green
	T_OUT	Miso
	T_IN	Mosi		Relays	ESP32S
	T_CS	21		SSR Oven Heaters	33
	T_CLK	SCK (CLK)		Relay Convection Fan	32
TFT	MISO	19
	LED	3.3v		Temp ProbA	ESP32S
	SCK	18		CS	22
	MOSI	23		CLK	26
	D/C	4		DO	27
	Reset	2
	CS	5		Temp Probe B	ESP32S
	GND	Gnd		CS	25
	VCC	3/3 v		CLK	26
				DO	27